## AD-SDIO_2_Click_v101
Designator | Comment | Description | Assembly | Package Case | Manufacturer | Manufacturer Part Number
C1 | 10µF | CAP CER 10UF 25V X5R 0805 | SMD | 0805 (2012 Metric) | Murata Electronics North America | GRM21BR61E106KA73L
C2 | 820pF | CAP CER 820PF 50V X7R 0805 | SMD | 0805 (2012 Metric) | Samsung Electro-Mechanics | CL21B821KBANNNC
C3 | 10µF | CAP CER 10UF 25V X5R 0805 | SMD | 0805 (2012 Metric) | Murata Electronics North America | GRM21BR61E106KA73L
C4 | 33n |  | SMD | 0603 | Yageo | CC0603KRX7R9BB333
C5 | 10µF | CAP CER 10UF 25V X5R 0805 | SMD | 0805 (2012 Metric) | Murata Electronics North America | GRM21BR61E106KA73L
C6 | 100nF | CAP CER 0.1UF 50V X7R 0603 | SMD | 0603 (1608 Metric) | Samsung Electro-Mechanics America, Inc. | CL10B104KB8NNNC
C7 | 0.10µF | CAP CER 0.1UF 50V X7R 0603 | SMD | 0603 (1608 Metric) | Samsung Electro-Mechanics America, Inc. | CL10B104KB8NNNC
C8 | 2.2µF | CAP CER 2.2UF 6.3V X5R 0603 | SMD | 0603 (1608 Metric) | Taiyo Yuden | JMK107BJ225KA-T
C9 | 0.10µF | CAP CER 0.1UF 50V X7R 0603 | SMD | 0603 (1608 Metric) | Samsung Electro-Mechanics America, Inc. | CL10B104KB8NNNC
C10 | 0.10µF | CAP CER 0.1UF 50V X7R 0603 | SMD | 0603 (1608 Metric) | Samsung Electro-Mechanics America, Inc. | CL10B104KB8NNNC
C11 | 100nF | CAP CER 0.1UF 50V X7R 0603 | SMD | 0603 (1608 Metric) | Samsung Electro-Mechanics America, Inc. | CL10B104KB8NNNC
C12 | 0.33µF | CAP CER 0.33UF 50V X7R 0805 | SMD | 0805 (2012 Metric) | Samsung Electro-Mechanics America, Inc. | CL21B334KBFNNNE
C13 | 2.2µF | CAP CER 2.2UF 6.3V X5R 0603 | SMD | 0603 (1608 Metric) | Taiyo Yuden | JMK107BJ225KA-T
C14 | 0.10µF | CAP CER 0.1UF 50V X7R 0603 | SMD | 0603 (1608 Metric) | Samsung Electro-Mechanics America, Inc. | CL10B104KB8NNNC
C15 | 100nF | CAP CER 0.1UF 50V X7R 0603 | SMD | 0603 (1608 Metric) | Samsung Electro-Mechanics America, Inc. | CL10B104KB8NNNC
C16 | 10µF | CAP CER 10UF 25V X5R 0805 | SMD | 0805 (2012 Metric) | Murata Electronics North America | GRM21BR61E106KA73L
C17 | 200pF | CAP CER 200PF 50V C0G/NP0 0603 | SMD | 0603 (1608 Metric) | Samsung Electro-Mechanics | CL10C201JB8NNNC
C18 | 10nF | CAP CER 10000PF 50V X7R 0603 | SMD | 0603 (1608 Metric) | Samsung Electro-Mechanics | CL10B103KB8NNNC
C19 | 10nF | CAP CER 10000PF 50V X7R 0603 | SMD | 0603 (1608 Metric) | Samsung Electro-Mechanics | CL10B103KB8NNNC
C21 | 200pF | CAP CER 200PF 50V C0G/NP0 0603 | SMD | 0603 (1608 Metric) | Samsung Electro-Mechanics | CL10C201JB8NNNC
C22 | 10nF | CAP CER 10000PF 50V X7R 0603 | SMD | 0603 (1608 Metric) | Samsung Electro-Mechanics | CL10B103KB8NNNC
C23 | 10nF | CAP CER 10000PF 50V X7R 0603 | SMD | 0603 (1608 Metric) | Samsung Electro-Mechanics | CL10B103KB8NNNC
C25 | 200pF | CAP CER 200PF 50V C0G/NP0 0603 | SMD | 0603 (1608 Metric) | Samsung Electro-Mechanics | CL10C201JB8NNNC
C26 | 10nF | CAP CER 10000PF 50V X7R 0603 | SMD | 0603 (1608 Metric) | Samsung Electro-Mechanics | CL10B103KB8NNNC
C27 | 10nF | CAP CER 10000PF 50V X7R 0603 | SMD | 0603 (1608 Metric) | Samsung Electro-Mechanics | CL10B103KB8NNNC
C29 | 200pF | CAP CER 200PF 50V C0G/NP0 0603 | SMD | 0603 (1608 Metric) | Samsung Electro-Mechanics | CL10C201JB8NNNC
C30 | 10nF | CAP CER 10000PF 50V X7R 0603 | SMD | 0603 (1608 Metric) | Samsung Electro-Mechanics | CL10B103KB8NNNC
C31 | 10nF | CAP CER 10000PF 50V X7R 0603 | SMD | 0603 (1608 Metric) | Samsung Electro-Mechanics | CL10B103KB8NNNC
C33 | 1µF | CAP CER 1UF 10V X5R 0402 | SMD | 0402 (1005 Metric) | Taiyo Yuden | LMK105BJ105KV-F
C34 | 0.1µF | CAP CER 0.1UF 10V X5R 0402 | SMD | 0402 (1005 Metric) | Taiyo Yuden | LMK105BJ104KV-F
C35 | 4.7µF | CAP CER 4.7UF 10V X5R 0402 | SMD | 0402 (1005 Metric) | Samsung Electro-Mechanics | CL05A475KP5NRNC
D1 | BAV99LT3G | DIODE ARRAY GP 100V 215MA SOT23 | SMD | TO-236-3, SC-59, SOT-23-3 | ON Semiconductor | BAV99LT3G
D2 | BAV99LT3G | DIODE ARRAY GP 100V 215MA SOT23 | SMD | TO-236-3, SC-59, SOT-23-3 | ON Semiconductor | BAV99LT3G
D3 | BAV99LT3G | DIODE ARRAY GP 100V 215MA SOT23 | SMD | TO-236-3, SC-59, SOT-23-3 | ON Semiconductor | BAV99LT3G
D4 | BAV99LT3G | DIODE ARRAY GP 100V 215MA SOT23 | SMD | TO-236-3, SC-59, SOT-23-3 | ON Semiconductor | BAV99LT3G
D5 | MBRA340T3G | DIODE SCHOTTKY 40V 3A SMA | SMD | DO-214AC, SMA | ON Semiconductor | MBRA340T3G
J1 | M1X8 | CONN HEADER 8 POS 2.54 | TH |  | Wurth Electronics Inc | 61300811121
J2 | M1X5 |  | TH |  | ELECSOUND ELECTRONIC | 1X5 Male Pin (3mm leg, 6mm pin)
JP1 | Vref |  | SMD | 0805 (2012 Metric) | Yageo | RC0805JR-070RL
L1 | 15uH | FIXED IND 15uH 2.8A | SMD | 4.3x4.3mm | Coilcraft | XAL4040-153MEB
LD1 | PWR | LED GREEN CLEAR 0805 SMD | SMD | 0805 (2012 Metric) | Kingbright | APT2012SGC
Q1 | FDC5614P | MOSFET P-CH 60V 3A SSOT-6 | SMD | SOT-23-6 Thin, TSOT-23-6 | Fairchild Semiconductor | FDC5614P
Q2 | FDC5614P | MOSFET P-CH 60V 3A SSOT-6 | SMD | SOT-23-6 Thin, TSOT-23-6 | Fairchild Semiconductor | FDC5614P
Q3 | FDC5614P | MOSFET P-CH 60V 3A SSOT-6 | SMD | SOT-23-6 Thin, TSOT-23-6 | Fairchild Semiconductor | FDC5614P
Q4 | FDC5614P | MOSFET P-CH 60V 3A SSOT-6 | SMD | SOT-23-6 Thin, TSOT-23-6 | Fairchild Semiconductor | FDC5614P
R1 | 470 | RES SMD 470 OHM 1% 1/8W 0805 | SMD | 0805 (2012 Metric) | Yageo | RC0805FR-07470RL
R2 | 10k | RES SMD 10K OHM 1% 1/8W 0805 | SMD | 0805 (2012 Metric) | Yageo | RC0805FR-0710KL
R3 | 10k | RES SMD 10K OHM 1% 1/8W 0805 | SMD | 0805 (2012 Metric) | Yageo | RC0805FR-0710KL
R4 | 18k | RES SMD 18K OHM 1% 1/10W 0603 | SMD | 0603 (1608 Metric) | Yageo | RC0603FR-0718KL
R5 | 150k | RES SMD 150K OHM 1% 1/10W 0603 | SMD | 0603 (1608 Metric) | Yageo | RC0603FR-07150KL
R6 | 2.2k | RES SMD 2.2K OHM 1% 1/10W 0603 | SMD | 0603 (1608 Metric) | Yageo | RC0603FR-072K2L
R7 | 2.2k | RES SMD 2.2K OHM 1% 1/10W 0603 | SMD | 0603 (1608 Metric) | Yageo | RC0603FR-072K2L
R8 | 2.2k | RES SMD 2.2K OHM 1% 1/10W 0603 | SMD | 0603 (1608 Metric) | Yageo | RC0603FR-072K2L
R9 | 2.2k | RES SMD 2.2K OHM 1% 1/10W 0603 | SMD | 0603 (1608 Metric) | Yageo | RC0603FR-072K2L
R10 | 2.2k | RES SMD 2.2K OHM 1% 1/10W 0603 | SMD | 0603 (1608 Metric) | Yageo | RC0603FR-072K2L
R11 | 2.2k | RES SMD 2.2K OHM 1% 1/10W 0603 | SMD | 0603 (1608 Metric) | Yageo | RC0603FR-072K2L
R12 | 2.2k | RES SMD 2.2K OHM 1% 1/10W 0603 | SMD | 0603 (1608 Metric) | Yageo | RC0603FR-072K2L
R13 | 2.2k | RES SMD 2.2K OHM 1% 1/10W 0603 | SMD | 0603 (1608 Metric) | Yageo | RC0603FR-072K2L
R14 | 10k | RES SMD 10K OHM 1% 1/10W 0603 | SMD | 0603 (1608 Metric) | Yageo | RC0603FR-0710KL
RS1 | 100 Ohms | RES 100 OHM 0.1% 1/8W 0603 | SMD | 0603 (1608 Metric) | Vishay Dale | TNPW0603100RBYEN
RS2 | 2k | RES SMD 2K OHM 0.1% 1/10W 0603 | SMD | 0603 (1608 Metric) | Panasonic Electronic Components | ERA-3ARB202V
RS3 | 2k | RES SMD 2K OHM 1% 1/10W 0603 | SMD | 0603 (1608 Metric) | Yageo | RC0603FR-072KL
RS4 | 100 Ohms | RES 100 OHM 0.1% 1/8W 0603 | SMD | 0603 (1608 Metric) | Vishay Dale | TNPW0603100RBYEN
RS5 | 2k | RES SMD 2K OHM 0.1% 1/10W 0603 | SMD | 0603 (1608 Metric) | Panasonic Electronic Components | ERA-3ARB202V
RS6 | 2k | RES SMD 2K OHM 1% 1/10W 0603 | SMD | 0603 (1608 Metric) | Yageo | RC0603FR-072KL
RS7 | 100 Ohms | RES 100 OHM 0.1% 1/8W 0603 | SMD | 0603 (1608 Metric) | Vishay Dale | TNPW0603100RBYEN
RS8 | 2k | RES SMD 2K OHM 0.1% 1/10W 0603 | SMD | 0603 (1608 Metric) | Panasonic Electronic Components | ERA-3ARB202V
RS9 | 2k | RES SMD 2K OHM 1% 1/10W 0603 | SMD | 0603 (1608 Metric) | Yageo | RC0603FR-072KL
RS10 | 100 Ohms | RES 100 OHM 0.1% 1/8W 0603 | SMD | 0603 (1608 Metric) | Vishay Dale | TNPW0603100RBYEN
RS11 | 2k | RES SMD 2K OHM 0.1% 1/10W 0603 | SMD | 0603 (1608 Metric) | Panasonic Electronic Components | ERA-3ARB202V
RS12 | 2k | RES SMD 2K OHM 1% 1/10W 0603 | SMD | 0603 (1608 Metric) | Yageo | RC0603FR-072KL
TVS1 | SMCJ40CA-TR |  | SMD | DO-214AB, SMC | STMicroelectronics | SMCJ40CA-TR
TVS2 | SMCJ40CA-TR |  | SMD | DO-214AB, SMC | STMicroelectronics | SMCJ40CA-TR
TVS3 | SMCJ40CA-TR |  | SMD | DO-214AB, SMC | STMicroelectronics | SMCJ40CA-TR
TVS4 | SMCJ40CA-TR |  | SMD | DO-214AB, SMC | STMicroelectronics | SMCJ40CA-TR
U1 | AD74413R |  | SMD | LFCSP-64 | Analog Devices Inc. | AD74413R
U2 | ADP1613ARMZ-R7 |  | SMD | 8-TSSOP, 8-MSOP (0.118", 3.00mm Width) | Analog Devices Inc. | ADP1613ARMZ-R7
U3 | ADR4525BRZ | IC VREF SERIES 2.5V 8SOIC |  |  |  | ADR4525BRZ