## Worksheet
Barcode | Designator | Description | Assembly | Package Case | Manufacturer | Manufacturer Part Number
3500000249722 |  | RS485_Isolator_2_click_v101.pcb | SMD |  | Mikroelektronika | RS485_Isolator_2_click_Panel_v101a
100000003947 | J1, J3 | 0 Ohm Resistor 0805 SMD | SMD | 0805 (2012 Metric) | Yageo | RC0805JR-070RL
2911010039677 | R11, R12, R17, R18 | 10 Ohm Resistor 0402 SMD | SMD | 0402 (1005 Metric) | Panasonic Electronic Components | ERJ-2GEJ100X
2911010025755 | C1, C3, C4, C5, C6 | 100nF Capacitor 0402 SMD | SMD | 0402 (1005 Metric) | Taiyo Yuden | LMK105BJ104KV-F
100000099759 | C2, C7 | 10uF Capacitor X5R 10V 0402 SMD | SMD | 0402 (1005 Metric) | Samsung Electro-Mechanics America, Inc. | CL05A106MP5NUNC
100000077740 | R7, R14 | 120K Ohm Resistor 1% 0402 SMD | SMD | 0402 (1005 Metric) | Stackpole Electronics Inc. | RMCF0402FT120K
100000002155 | J4, J5, J6, J7, J8, J9 | 1X2 Male Pin (3mm leg, 6mm pin) | TH |  | Wurth Electronics Inc. | 61300211121
2911010039684 | R2, R3 | 470 Ohm Resistor 0402 SMD | SMD | 0402 (1005 Metric) | Panasonic Electronic Components | ERJ-2RKF4700X
100000007921 | R1 | 470 Ohm Resistor 0805 SMD | SMD | 0805 (2012 Metric) | Yageo | RC0805FR-07470RL
100000003800 | CN2 | Connector 2P Screw Terminal (2.54mm pitch) | TH |  | TE Connectivity AMP Connectors | 282834-2
3500000178398 | FB1, FB2 | FERRITE BEAD 1.8 KOHM 0402 1LN BLM15HD182SN1D SMD | SMD | 0402 (1005 Metric) | Murata Electronics North America | BLM15HD182SN1D
3500000247353 | U1 | IC TRANSCEIVER FULL 1/1 28SOIC ADM2867EBRNZ SMD | SMD | 28-SOIC | Analog Devices Inc. | ADM2867EBRNZ
2911010024338 | LD1 | LED Green Colorless Clear 0805 (2012 Metric) CMD17-21VGC/TR8 SMD | SMD | 0805 (2012 Metric) | Visual Communications Company - VCC | CMD17-21VGC/TR8
3500000163875 | LD2 | LED GREEN/RED DIFFUSED 0603 HSMF-C165 SMD | SMD | 0603 (1608 Metric) | Broadcom Limited | HSMF-C165
100000004081 |  | REPRO 1x8 Male Pin (3mm leg, 6mm pin) | TH |  | Wurth Electronics Inc | 61300811121
100000104545 | R4, R5, R6, R8, R13 | RES 330 OHM 1% 1/16W 0402 SMD | SMD | 0402 (1005 Metric) | Yageo | RC0402FR-07330RL
3500000173218 | R15, R16 | RES6.8K OHM 1% 1/16W 0402 AC0402FR-076K8L SMD | SMD | 0402 (1005 Metric) | Yageo | AC0402FR-076K8L
3500000151421 | CN1 | TERM BLOCK 3POS SIDE ENT 2.54MM 282834-3 TH | TH |  | TE Connectivity AMP Connectors | 282834-3
3500000142375 | TVS1, TVS2 | TVS DIODE 7VWM/12VWM SOT23 CDSOT23-SM712 SMD | SMD | TO-236-3, SC-59, SOT-23-3 | Bourns Inc. | CDSOT23-SM712